## Sheet1
Waggle Sensors
Airsense
| Size: 55x145x15mm | Interface: USB-Serial, I2C
CPU: Atmel SAM3X8E ARM Cortex-M3 CPU
Part Name | Measurement | Range | Accuracy | Datasheet
TMP112 | Temperature | -40 to +125°C | ±1°C | Datasheet
HTU21D | Temperature | -40 to +125°C | ±1°C peak | Datasheet
| Relative Humidity | 0 to 100 %RH | ±2%RH
BMP180 | Atmospheric Pressure | 300 to 1100hPa | ±0.02hPa (0.17m) | Datasheet
| Temperature | -40 to +85 °C | ±1.0°C
PR103J2 | Temperature | -55 to +80 °C | ±0.05°C | Datasheet
TSL251RD | Light Intensity, λp = 640nm | 0 to 124 μW/cm2 | 16 μW/cm2 | Datasheet
MMA8452Q | 3 axis acceleration | ±8 g | ±20 mg | Datasheet
SPV1840LR5H-B | Instantaneous Sound Sample | Acoustic Overload point 121 dB SPL | -38 dBV/Pa | Datasheet
TSYS01 | Temperature | -40°C to +125 °C | 0.5 °C | Datasheet
Lightsense
| Size: 40x57x15mm | Interface: I2C
CPU: None.
Part Name | Measurement | Range | Accuracy | Datasheet
HMC5883L | 3 axis magnetic field intensity | ±8 gauss | ±0.002 gauss | Datasheet
HIH6130 | Temperature | -25 to +85°C | ±1.0°C | Datasheet
| Relative Humidity | 0 to 100 %RH | ±0.05 %RH
APDS-9006-020 | Light Intensity, λp = 500nm | 0 to 1000 LUX | ±0.68 % | Datasheet
TSL261RD | Light Intensity, λp = 940nm | 0 to 132 μW/cm2 | ±15 μW/cm2 | Datasheet
TSL251RD | Light Intensity, λp = 640nm | 0 to 124 μW/cm2 | ±16 μW/cm2 | Datasheet
MLX75305 | Light Intensity, λp = 700nm | 0 to 160 μW/cm2 | ±15 μW/cm2 | Datasheet
ML8511 | Light Intensity, λp = 365nm | 0 to 15mW/cm2 | ±1% | Datasheet
TMP421 | Temperature | –55 to +127°C | ±1.25°C | Datasheet
D6T-44L-06 | Temperature | 0 to 50°C | ±1.5°C | Datasheet
MLX90614 | Temperature | -40 to +85 C | ±0.5°C | Datasheet
Chemsense
| Size: 65x130x15mm | Interface: USB-Serial, UART
CPU: Intel Microprocessor
Part Name | Measurement | Range | Accuracy | Datasheet
SHT25 | Temperature | -40 to +125°C | ±0.2°C | Datasheet
| Humidity | 0 to 100%RH | ±1.8%RH
LPS25H | Temperature | -30 to +105°C | ±2°C | Datasheet
| Atmospheric Pressure | 260 to 1260 hPa | ±0.2hPa
Sulfur Dioxide | SO2 Concentration | 0 to 20 ppm | ±3% of reading | Datasheet
Hydrogen Sulfide | H2S Concentration | 0 to 50 ppm | ±3% of reading | Datasheet
Ozone | O3 Concentration | 0 to 20 ppm | ±3% of reading | Datasheet
Nitrous Oxide | NO2 Concentration | 0 to 20 ppm | ±3% of reading | Datasheet
Carbon Monoxide | CO Concentration | 0 to 1,000 ppm | ±2% of reading | Datasheet
BMI160 | 3 axis acceleration | ±16g | 300μg/√Hz | Datasheet
| 3 axis orientation | 2000°/s | 0.07°/s rms
Total Reducing Gases | Reducing Gases Concentration | 0 to 20 ppm | ±3% of reading | …
Total Oxidizing Gases | Oxidizing Gases Concentration | 0 to 20 ppm | ±3% of reading | …
OPC-N2
Size: 65x75x60mm
Interface: USB Storage, SPI
Part Name | Measurement | Range | Accuracy | Datasheet
OPC-N2 | PM1 PM2.5 and PM10 in μg/m3 |  |  | Datasheet